## GlobalVariables
Board Thickness (in): | 0.75
Number of Staves: | 6 | Stave Bevel (180/n): | 30
Flare to Drone Ratio: | 0.33333
Degree of Flare (φ): | 9.5
Bevel Angle: | 29.5474 | Bevel Compliment: | 60.4526
Crosscut Angle: | 5.4433
Stave A Extra Length (in): | 1
Stave B Extra Length (in): | 0
Wood Type 1 ($/in^3) | 0.15
Wood Type 2 ($/in^3) | 0.15
Saw Blade Kerf (in): | 0.095
Horizontal Kerf (in): | 0.1097
Dado Depth (in): | 0.375

## Design Table
Design Table for: Ashiko Staves
| Crosscut Angle@Sketch1 | Crosscut Angle 2@Sketch1 | BISW@Sketch1 | Cut To Length@Sketch1 | D1@Boss-Extrude1 | Degree of Flare (plus ninety)@Sketch3 | D3@Boss-Extrude1
01. Stave B - C3 | 95.4433 | 95.4433 | 0.877 | 9.1238 | 0.75 | 99.5 | 29.5474
02. Stave B - B2 | 95.4433 | 95.4433 | 0.9105 | 9.6586 | 0.75 | 99.5 | 29.5474
03. Stave B - A2# | 95.4433 | 95.4433 | 0.945 | 10.2168 | 0.75 | 99.5 | 29.5474
04. Stave B - A2 | 95.4433 | 95.4433 | 0.9825 | 10.8258 | 0.75 | 99.5 | 29.5474
05. Stave B - G2# | 95.4433 | 95.4433 | 1.086 | 11.4881 | 0.75 | 99.5 | 29.5474
06. Stave B - G2 | 95.4433 | 95.4433 | 1.1275 | 12.1613 | 0.75 | 99.5 | 29.5474
07. Stave B - F2# | 95.4433 | 95.4433 | 1.172 | 12.8753 | 0.75 | 99.5 | 29.5474
08. Stave B - F2 | 95.4433 | 95.4433 | 1.2185 | 13.6317 | 0.75 | 99.5 | 29.5474
09. Stave B - E2 | 95.4433 | 95.4433 | 1.3325 | 14.4585 | 0.75 | 99.5 | 29.5474
10. Stave B - D2# | 95.4433 | 95.4433 | 1.385 | 15.3086 | 0.75 | 99.5 | 29.5474
11. Stave B - D2 | 95.4433 | 95.4433 | 1.4405 | 16.2071 | 0.75 | 99.5 | 29.5474
12. Stave B - C2# | 95.4433 | 95.4433 | 1.5635 | 17.1855 | 0.75 | 99.5 | 29.5474
13. Stave B - C2 | 95.4433 | 95.4433 | 1.6265 | 18.1982 | 0.75 | 99.5 | 29.5474
14. Stave B - B1 | 95.4433 | 95.4433 | 1.6925 | 19.265 | 0.75 | 99.5 | 29.5474
15. Stave B - A1# | 95.4433 | 95.4433 | 1.8265 | 20.4255 | 0.75 | 99.5 | 29.5474
16. Stave B - A1 | 95.4433 | 95.4433 | 1.901 | 21.6263 | 0.75 | 99.5 | 29.5474
17. Stave B - G1# | 95.4433 | 95.4433 | 1.98 | 22.9001 | 0.75 | 99.5 | 29.5474
18. Stave B - G1 | 95.4433 | 95.4433 | 2.063 | 24.2465 | 0.75 | 99.5 | 29.5474
19. Stave B - F1# | 95.4433 | 95.4433 | 2.1515 | 25.6747 | 0.75 | 99.5 | 29.5474
20. Stave B - F1 | 95.4433 | 95.4433 | 2.309 | 27.2095 | 0.75 | 99.5 | 29.5474
21. Stave B - E1 | 95.4433 | 95.4433 | 2.4085 | 28.8191 | 0.75 | 99.5 | 29.5474
22. Stave B - D1# | 95.4433 | 95.4433 | 2.5135 | 30.5158 | 0.75 | 99.5 | 29.5474
23. Stave B - D1 | 95.4433 | 95.4433 | 2.625 | 32.3129 | 0.75 | 99.5 | 29.5474
24. Stave B - C1# | 95.4433 | 95.4433 | 2.743 | 34.2189 | 0.75 | 99.5 | 29.5474
25. Stave B - C1 | 95.4433 | 95.4433 | 2.8685 | 36.2444 | 0.75 | 99.5 | 29.5474

## Ashiko Variables
Board Thickness (in): | 0.75 | Saw Blade Kerf (in): | 0.095
Number of Staves: | 6 | Stave Bevel (θ/2): | 30
Aspect Ratio (BH/HD): | 1.618 | Bevel Radians: | 0.5236
Crosscut Angle: | 2.3063 | Aspect Ratio (Height/OD): | 2
Blade Tilt: | 29.9195 | Degree of Flare (φ): | 12
Extra Stave Length (in): | 0.5
Aspect Ratio (BD/HD): | 0.5
Turned Shell OD - ID (in): | 0.5
Wood Type 1 ($/in^3) | 0.128
Wood Type 2 ($/in^3) | 0.111
Turned Shell OD - ID (in): | 0.5
Number of Staves: |  | Aspect Ratio (BH/HD): | Aspect Ratio (L/OD):
3 |  | 1/4 | 1
4 |  | 5/16 | 1.25
5 |  | 3/8 | 1.5
6 |  | 7/16 | 1.618
7 |  | 1/2 | 1.75
8 |  | 9/16 | 1.875
9 |  | 5/8 | 2
10 |  | 11/16 | 2.125
11 |  | 3/4 | 2.25
12 |  | 13/16
13 |  | 7/8
14
15
16
17
18
19
20
21
22
23
24
25
26
27
28
29
30

## Ashikos
Head to Base Aspect Ratio Driven
2013-05-29 22:39
Drum Head Diameter (in) | 6 | 7 | 8 | 9 | 10 | 11 | 12 | 13 | 14 | 15 | 16 | 17
Perpendicular Build Height (in) | 9.708 | 11.326 | 12.944 | 14.562 | 16.18 | 17.798 | 19.416 | 21.034 | 22.652 | 24.27 | 25.888 | 27.506
Drum Base Diameter (in) | 3 | 3.5 | 4 | 4.5 | 5 | 5.5 | 6 | 6.5 | 7 | 7.5 | 8 | 8.5
Crosscut Angle: | 6.8449 | 6.8449 | 6.8449 | 6.8449 | 6.8449 | 6.8449 | 6.8449 | 6.8449 | 6.8449 | 6.8449 | 6.8449 | 6.8449
Blade Tilt: | 29.2797 | 29.2797 | 29.2797 | 29.2797 | 29.2797 | 29.2797 | 29.2797 | 29.2797 | 29.2797 | 29.2797 | 29.2797 | 29.2797
Slant Height (in) | 9.7084 | 11.3264 | 12.9445 | 14.5626 | 16.1806 | 17.7987 | 19.4167 | 21.0348 | 22.6529 | 24.2709 | 25.889 | 27.507 | x
Cut To Length (in) | 10.25 | 11.875 | 13.5 | 15.125 | 16.75 | 18.375 | 20 | 21.625 | 23.25 | 24.875 | 26.5 | 28.125 | x
Head Inner Width (in) | 2.75 | 3.25 | 3.75 | 4.25 | 4.75 | 5.25 | 5.75 | 6.25 | 6.75 | 7.25 | 7.75 | 8.25
Head Outer Width (in) | 3.6161 | 4.1161 | 4.6161 | 5.1161 | 5.6161 | 6.1161 | 6.6161 | 7.1161 | 7.6161 | 8.1161 | 8.6161 | 9.1161
Base Inner Width (in) | 1.5 | 1.75 | 2 | 2.25 | 2.5 | 2.75 | 3 | 3.25 | 3.5 | 3.75 | 4 | 4.25 | x
Base Outer Width (in) | 2.3661 | 2.6161 | 2.8661 | 3.1161 | 3.3661 | 3.6161 | 3.8661 | 4.1161 | 4.3661 | 4.6161 | 4.8661 | 5.1161
Sloped Based
2013-05-29 22:39
Drum Head Diameter (in) | 6 | 7 | 8 | 9 | 10 | 11 | 12 | 13 | 14 | 15 | 16 | 17
Perpendicular Build Height (in) | 12 | 14 | 16 | 18 | 20 | 22 | 24 | 26 | 28 | 30 | 32 | 34
Drum Base Diameter (in) | 0.39864 | 0.54842 | 0.69819 | 0.84796 | 0.99774 | 1.1475 | 1.2973 | 1.4471 | 1.5968 | 1.7466 | 1.8964 | 2.0462
Slant Height (in) | 12.2681 | 14.3128 | 16.3574 | 18.4021 | 20.4468 | 22.4915 | 24.5362 | 26.5809 | 28.6255 | 30.6702 | 32.7149 | 34.7596 | x
Cut To Length (in) | 12.875 | 14.875 | 16.875 | 19 | 21 | 23 | 25.125 | 27.125 | 29.25 | 31.25 | 33.25 | 35.375 | x
Head Inner Width (in) | 2.75 | 3.25 | 3.75 | 4.25 | 4.75 | 5.25 | 5.75 | 6.25 | 6.75 | 7.25 | 7.75 | 8.25
Head Outer Width (in) | 3.6354 | 4.1354 | 4.6354 | 5.1354 | 5.6354 | 6.1354 | 6.6354 | 7.1354 | 7.6354 | 8.1354 | 8.6354 | 9.1354
Base Inner Width (in) | 0.19932 | 0.27421 | 0.3491 | 0.42398 | 0.49887 | 0.57376 | 0.64864 | 0.72353 | 0.79842 | 0.8733 | 0.94819 | 1.0231 | x
Base Outer Width (in) | 1.0847 | 1.1596 | 1.2345 | 1.3094 | 1.3842 | 1.4591 | 1.534 | 1.6089 | 1.6838 | 1.7587 | 1.8336 | 1.9084
Note on N4: This instrument calculator is configured to dimension the staves from the height being proportional to the drum head diameter.
Note on N5: Dependant on φ - Could change dependant and independent variables (φ and Base Diameter) Base diameter could be set to a ratio or drum head diameter, ie 1/2, 3/8 etc. φ would then change as a result.
Note on N8: FlairLength=(Build Height)/cos(φ) or hyp=adj/cos(φ)
Note on N9: Cut To Length = Nominal Length + Extra Stave Length (rounded up to 1/8")
Note on N12: The next four dimensions are dependent on the joint between the staves. Status = undecided
Note on N13: See notebook entry dated 4/27/13 Here t=B1/cos(φ)
Note on N17: This instrument calculator is configured to dimension the staves from the height being proportional to the drum head diameter.
Note on N18: Dependant on φ - Could change dependant and independent variables (φ and Base Diameter) Base diameter could be set to a ratio or drum head diameter, ie 1/2, 3/8 etc. φ would then change as a result.
Note on N19: FlairLength=(Build Height)/cos(φ) or hyp=adj/cos(φ)
Note on N20: Cut To Length = Nominal Length + Extra Stave Length (rounded up to 1/8")
Note on N23: The next four dimensions are dependent on the joint between the staves. Status = undecided
Note on N24: See notebook entry dated 4/27/13 Here t=B1/cos(φ)

## Method
Step | Tool | Set Up | Stave | Face
Lengthwise Straight Edge Rip | Radial Arm Saw | Conserve AMAP
Stencil | Pencil & Tape Measure |  | A & B | none
Rip: A1, A2, A3 | Radial Arm Saw | 30 degree bevel rip | A | Right & Left
Rip: B1-B3 | Radial Arm Saw | 30 degree bevel rip | B | Right
Xcut: Tops of A1-A3 | Radial Arm Saw | 90 degree Xcut | A | Top
Xcut: Tops and Bottoms of B1-B3 | Radial Arm Saw
Dowel Bore into end grain: A1-A3 | Drill Press | 1/4" Bit
Dowel Bore w/ 9.5 degree Jig: B1-B3 | Drill Press | 1/4" Bit
45 Miter: A1-A3 | Radial Arm Saw
Flute: A1-A3 | Router
35.5 Miter: Tops of B1-B3 | Radial Arm Saw
Right
Left
Top
Bottom
Inside
Outside