## Segmented Ashiko
Segmented Ashiko (Djembe-Style) — 464-Piece Diamond Pattern
29 Rings × 16 Segments · 4 Wood Species · Lathe-Turned Profile
DESIGN PARAMETERS |  |  | WOOD SPECIES
Segments per Ring | 16 |  | Maple | 132 | segments
Ring Thickness (in) | 0.875 |  | Walnut | 196 | segments
Miter Angle (°) |  | ← =180/segments | Cherry | 28 | segments
Overall Height (in) |  |  | Yellowheart | 108 | segments
Head Diameter (in) | 11.8 |  | Total
Waist Diameter (in) | 5.6
Bell Diameter (in) | 11.8 |  | Diamond pattern: Maple/Walnut
Total Pieces |  |  | base with Cherry/Yellowheart accents
RING-BY-RING CUT LIST
Ring | Board W | Board L | S.E.L. | Outer Ø | Maple | Walnut | Cherry | Yellow | Zone
1 | 1 | 16.1 | 1.559 | 7.8 | 8 | 0 | 0 | 8 | Top (bowl)
2 | 1 | 16.7 | 1.527 | 7.6 | 0 | 8 | 0 | 8 | Top (bowl)
3 | 1 | 17.2 | 1.476 | 7.4 | 8 | 0 | 0 | 8 | Top (bowl)
4 | 1 | 17.8 | 1.436 | 7.2 | 0 | 4 | 0 | 4 | Top (bowl)
5 | 1 | 18.4 | 1.396 | 7 | 8 | 0 | 0 | 8 | Top (bowl)
6 | 1 | 18.8 | 1.353 | 6.8 | 0 | 8 | 0 | 8 | Top (bowl)
7 | 1 | 19.1 | 1.313 | 6.6 | 8 | 0 | 0 | 8 | Top (bowl)
8 | 1 | 19 | 1.277 | 6.4 | 0 | 4 | 0 | 4 | Top (bowl)
9 | 1.2 | 17.9 | 1.237 | 6.2 | 8 | 0 | 0 | 8 | Waist (neck)
10 | 1.37 | 16.5 | 1.186 | 6 | 0 | 8 | 0 | 8 | Waist (neck)
11 | 1.56 | 15.2 | 1.142 | 5.7 | 8 | 0 | 0 | 8 | Waist (neck)
12 | 1.69 | 14.2 | 1.106 | 5.6 | 0 | 4 | 4 | 0 | Waist (neck)
13 | 1.77 | 14.2 | 1.118 | 5.6 | 8 | 0 | 0 | 8 | Waist (neck)
14 | 2.58 | 16.7 | 1.44 | 7.2 | 4 | 0 | 4 | 0 | Transition
15 | 2.52 | 22.8 | 1.806 | 9.1 | 8 | 0 | 0 | 8 | Bell (base)
16 | 1.84 | 28.4 | 2.025 | 10.2 | 0 | 4 | 0 | 4 | Bell (base)
17 | 1.56 | 32.1 | 2.196 | 11 | 8 | 0 | 0 | 8 | Bell (base)
18 | 1.14 | 34.3 | 2.252 | 11.3 | 0 | 8 | 0 | 8 | Bell (base)
19 | 1 | 34.8 | 2.252 | 11.3 | 8 | 0 | 0 | 8 | Bell (base)
20 | 1 | 34.5 | 2.244 | 11.3 | 0 | 4 | 0 | 4 | Bell (base)
21 | 1 | 34.5 | 2.24 | 11.3 | 8 | 0 | 0 | 8 | Bell (base)
22 | 1 | 34.7 | 2.26 | 11.4 | 0 | 8 | 0 | 8 | Bell (base)
23 | 1 | 35 | 2.28 | 11.5 | 8 | 0 | 0 | 8 | Bell (base)
24 | 1 | 35.4 | 2.299 | 11.6 | 0 | 4 | 0 | 4 | Bell (base)
25 | 1 | 35.7 | 2.315 | 11.6 | 8 | 0 | 0 | 8 | Bell (base)
26 | 1 | 35.9 | 2.327 | 11.7 | 0 | 8 | 0 | 8 | Bell (base)
27 | 1 | 36.1 | 2.335 | 11.7 | 8 | 0 | 0 | 8 | Bell (base)
28 | 1 | 36.2 | 2.347 | 11.8 | 0 | 4 | 0 | 4 | Bell (base)
29 | 1 | 35.7 | 2.347 | 11.8 | 8 | 0 | 0 | 8 | Bell (base)
TOTAL
BILL OF MATERIALS
# | Item | Qty | Size / Notes
1 | Hard Maple boards | 3 bf | 4/4 x 6" minimum, S2S
2 | Black Walnut boards | 4.5 bf | 4/4 x 6" minimum, S2S
3 | Cherry boards | 0.5 bf | 4/4 x 4" minimum, accent only
4 | Yellowheart boards | 2.5 bf | 4/4 x 6" minimum, S2S
5 | Titebond III wood glue | 16 oz | Waterproof for drum body
6 | CA glue (thin) | 2 oz | Ring alignment tack
7 | Drum head (goatskin) | 1 | 14" pre-tucked or raw + ring
8 | Rope (pre-stretched) | 40 ft | 5mm polyester or 4mm Dyneema
9 | Steel rings (top) | 2 | 12" ID x 3/16" rod, welded
10 | Steel ring (bottom) | 1 | 6" ID x 3/16" rod, foot ring
11 | Sled jig (CNC) | 1 | MDF sled for miter cuts at 11.25 deg
12 | Band clamps | 2 | Large hose clamps or web clamps
13 | Sandpaper | assorted | 80/120/220/320/400 grit
14 | Finish (oil) | 8 oz | Tung oil or Danish oil
15 | Lathe faceplate | 1 | Must fit 12"+ swing
16 | Waste block (glue-on) | 1 | 3" x 12" hardwood for lathe mount
BUILD METHOD
Phase 1: Stock Prep & Segment Cutting
1. Mill all boards to ring thickness (0.875") + 1/16" sanding allowance
2. Rip boards to widths per cut list (Board Width column)
3. CNC or table saw: cut miter sled at 11.25 deg (=180/16)
4. Crosscut each board into 16 segments at miter angle, length = S.E.L.
5. Sort segments by ring # and species per diamond pattern
6. Dry-fit each ring (16 segments) with band clamp, check gaps < 1/64"
Phase 2: Ring Glue-Up (one ring per day)
7. Glue ring in two halves (8 segments each), clamp with band clamp
8. After 1hr, join halves into full ring, re-clamp
9. Cure overnight minimum (Titebond III: 24hr full cure)
10. Sand both faces of cured ring flat (belt sander or drum sander)
11. Repeat for all 29 rings -- approx 5-6 weeks at one ring/day
Phase 3: Stack & Glue Body
12. Align diamond pattern: rotate each ring to match adjacent ring pattern
13. Dry-stack all 29 rings, verify pattern alignment with marks
14. Glue rings in groups of 4-5, clamped vertically with threaded rod through center
15. After all groups cured, glue groups together (3-4 sessions)
16. Full body now a solid 25.375" cylinder-ish blank
Phase 4: Lathe Turning (CRITICAL)
17. Mount waste block to bell end (bottom) with CA + screws
18. Mount on lathe between faceplate (waste block) and live center (top)
19. Rough-turn exterior to profile: bowl (rings 1-8), waist (9-13), bell (14-29)
20. Use calipers to check diameters at each ring against cut list
21. Hollow interior: bore through top, then hollow with bowl gouge
22. Target wall thickness: 3/8" at waist, 1/2" at bowl and bell
23. Final-turn exterior smooth, blend ring transitions
24. Sand on lathe: 120 -> 220 -> 320 -> 400 grit while spinning
Phase 5: Head & Hardware
25. Part off waste block, clean bottom edge
26. Cut bearing edge: 45-deg bevel on top rim (inside edge), 1/8" flat crown
27. Install top steel ring: press-fit inside top 1/4"
28. Soak goatskin head 30 min, drape over top, pull down with rope + rings
29. Lace rope in Mali weave or vertical pattern, tensioning evenly
30. Let head dry under tension 48-72 hrs
Phase 6: Finish
31. Apply 3 coats tung oil, sanding with 400 between coats
32. Install foot ring (bottom), optional rubber feet
33. Final tension adjustment on rope after head fully cures (1 week)
WOLFRAM CLOUD NOTEBOOK SPEC — SEGMENTED ASHIKO
Truncated-cone hand drum from West Africa — segmented stave construction (29 rings × 16 segments).
§1 — HISTORY, ETYMOLOGY & ORIGIN
Origin: West Africa (Yoruba, Igbo regions of Nigeria and surrounding). Cousin to djembe (Mali/Guinea, goblet-shaped) — ashiko is straight-tapered cone.
Ashiko' may derive from Yoruba root meaning 'freedom' or 'spirit'; details disputed. Adopted into African-American drum-circle traditions (Babatunde Olatunji et al., mid-20th c.).
Wolfram items: GeoGraphics over Nigeria/Yorubaland; Entity["MusicalInstrument","Drum"]; TimelinePlot[{ancient, 1959→Olatunji 'Drums of Passion', 1990s→drum-circle movement}].
§2 — PHYSICS & ACOUSTICS
Drumhead: circular membrane under tension. f_{m,n} = (j_{m,n}/(2π a)) Sqrt[T/σ] where j_{m,n} is BesselJZero[m,n], a = head radius, T = areal tension, σ = areal density.
Modes are inharmonic (Bessel zeros are not integer ratios) → drumheads sound 'pitched' but not strongly tonal. Contrast tabla, where loaded center pulls modes toward harmonic.
Shell: truncated cone. Acts as a Helmholtz-ish resonator (open bottom = port). Cavity resonance ~50–150 Hz depending on size — gives the ashiko its bass body.
Wolfram functions: BesselJZero[m,n] for membrane mode frequencies; ContourPlot3D[BesselJ[m, k r] Cos[m θ]] for mode shapes; Periodogram of struck drum for measured spectrum.
§3 — GEOMETRY & DESIGN MODEL
Segmented construction: 29 rings × 16 segments = 464 pieces. Miter angle = 180/16 = 11.25° per segment edge.
Each ring has a different outer diameter (top = wide, bottom = narrow). Segment edge length per ring: π·D_outer / 16. Stack rings, glue, then turn on lathe to clean profile.
Wolfram items: ParametricPlot3D truncated cone; RegionUnion of ring meshes; Manipulate sliders for top_D, bottom_D, height, ring_count; Graphics3D ring-stack exploded animation.
Diamond pattern: alternate species per segment for visual rhythm. Pattern map: matrix of {ring, segment} → species. Use the pattern from this sheet.
§4 — MATERIALS & CORRECTIONS
Shell woods: maple/walnut as base + cherry/yellowheart accents (sheet pattern). E and ρ less critical for drums than for marimba bars — shell mostly defines volume + Helmholtz coupling, not pitch directly.
Head: goatskin (traditional), cowhide, calfskin, or synthetic Mylar/Remo. σ (areal density) ranges 0.4–1.0 kg/m². Tension applied via rope-and-ring tuning system.
Tuning: head tension shifts pitch as f ∝ √T — quadrupling tension doubles pitch. Practical range maybe ±50 cents from nominal.
Humidity: skin heads tighten when dry, loosen when humid — pitch climbs in summer indoors, drops outside in rain.
§5 — BOM HOOK & CUT LIST
SemanticImport["Flutes-AI.xlsx","Segmented Ashiko"]; ring-by-ring cut list; total segment count by species; board-feet calc.
Cost: Total[Segments × Cost_per_species]; check yield from purchased boards.
§6 — ANIMATED DIAGRAMS
Ring stack-up animation: Animate rings glued from bottom to top, one per second.
Diamond-pattern color map: Graphics with colored squares for each {ring, segment} pair — preview the visual pattern before cutting.
Membrane mode animation: ContourPlot3D Bessel modes on the head; ListAnimate (0,1) (1,1) (2,1) (0,2) modes.
§7 — EXECUTABLE CELLS
miter[n_]:=180/n (* degrees, equal-divided ring *)
edgeLen[Douter_,n_]:=π Douter / n
fHead[m_,n_,a_,T_,σ_]:=(BesselJZero[m,n]/(π a)) Sqrt[T/σ]
totalSegs[ringCount_,segPerRing_]:=ringCount segPerRing
§8 — DEPLOYMENT
CloudDeploy: input top_D + bottom_D + height + segments-per-ring → returns full cut list as Dataset; APIFunction for diamond-pattern generator (input species set, get color matrix).
Wolfram functions: CloudDeploy, APIFunction, FormFunction, Export[ ,"CSV"¦"PDF"¦"DXF"] for cut-list output.
WOLFRAM EXPLORATIONS — SEGMENTED ASHIKO
Curated from the wolfram-notebooks-roadmap brainstorm — pick a row, file an issue, build the notebook.
Roadmap-inspired notebook ideas tailored to this sheet:
• Ring Stack Calculator (Manipulate) — Sliders for segments/ring + top/bottom Ø + height → 3D ring stack with diamond pattern preview.
• Stave Blank Yield Optimizer — 2D nesting on 4×8 plywood for 464-piece ring stock; minimize offcut waste.
• Goatskin Drape Simulation (FEM) — Stretched circular membrane over conical body; predict tension distribution + mode frequencies.
• Diamond-Pattern Generator — Color matrix permutation: input species set → preview pattern → export to layup spreadsheet.
• Bit-Lifetime Calculator — Track inches of rip/miter cuts per bit; project carbide replacement cost over the 464-piece build.